## Sheet1
Action space:
Action space: | Num | Min | Max | Name (in corresponding XML file) | Joint | Unit
D_amp | 0
D_phase | 1
D_lam | 2
L_amp | 3
L_phase | 4
L_lam | 5
tau | 6
Observation space:
Observation | Num | Min | Max | Name (in corresponding XML file) | Joint | Unit
x-coordinate of the body CoM | 0 | -Inf | Inf | all | free | position (m)
y-coordinate of the body CoM | 1 | -Inf | Inf | all | free | position (m)
x-coordinate velocity of the body CoM | 2 | -Inf | Inf | all | free | velocity (m/s)
y-coordinate velocity of the body CoM | 3 | -Inf | Inf | all | free | velocity (m/s)
x-coordinate velocity of the head link | 4 | -Inf | Inf | head | free | velocity (m/s)
y-coordinate velocity of the head link | 5 | -Inf | Inf | head | free | velocity (m/s)
x-orientation of the head link | 6 | -Inf | Inf | head | free | angle (rad)
y-orientation of the head link | 7 | -Inf | Inf | head | free | angle (rad)
z-orientation of the head link | 8 | -Inf | Inf | head | free | angle (rad)
w-orientation of the head link | 9 | -Inf | Inf | head | free | angle (rad)
x-orientation of the body CoM | 10 | -Inf | Inf | all | free | angle (rad)
y-orientation of the body CoM | 11 | -Inf | Inf | all | free | angle (rad)
z-orientation of the body CoM | 12 | -Inf | Inf | all | free | angle (rad)
w-orientation of the body CoM | 13 | -Inf | Inf | all | free | angle (rad)
roll angular velocity of the head link | 14 | -Inf | Inf | head | free | angular velocity (rad/s)
pitch angular velocity of the head link | 15 | -Inf | Inf | head | free | angular velocity (rad/s)
yaw angular velocity of the head link | 16 | -Inf | Inf | head | free | angular velocity (rad/s)
roll angular velocity of the body CoM | 17 | -Inf | Inf | all | free | angular velocity (rad/s)
pitch angular velocity of the body CoM | 18 | -Inf | Inf | all | free | angular velocity (rad/s)
yaw angular velocity of the body CoM | 19 | -Inf | Inf | all | free | angular velocity (rad/s)
angle of the joint1 | 20 | -Inf | Inf | joint1 | hinge | angle (rad)
angle of the joint2 | 21 | -Inf | Inf | joint2 | hinge | angle (rad)
angle of the joint3 | 22 | -Inf | Inf | joint3 | hinge | angle (rad)
angle of the joint4 | 23 | -Inf | Inf | joint4 | hinge | angle (rad)
angle of the joint5 | 24 | -Inf | Inf | joint5 | hinge | angle (rad)
angle of the joint6 | 25 | -Inf | Inf | joint6 | hinge | angle (rad)
angle of the joint7 | 26 | -Inf | Inf | joint7 | hinge | angle (rad)
angle of the joint8 | 27 | -Inf | Inf | joint8 | hinge | angle (rad)
angle of the joint9 | 28 | -Inf | Inf | joint9 | hinge | angle (rad)
angle of the joint10 | 29 | -Inf | Inf | joint10 | hinge | angle (rad)
angle of the joint11 | 30 | -Inf | Inf | joint11 | hinge | angle (rad)
angle of the joint12 | 31 | -Inf | Inf | joint12 | hinge | angle (rad)
angle of the joint13 | 32 | -Inf | Inf | joint13 | hinge | angle (rad)
angle of the joint14 | 33 | -Inf | Inf | joint14 | hinge | angle (rad)
angular velocity of the joint1 | 34 | -Inf | Inf | joint1 | hinge | angle (rad)
angular velocity of the joint2 | 35 | -Inf | Inf | joint2 | hinge | angle (rad)
angular velocity of the joint3 | 36 | -Inf | Inf | joint3 | hinge | angle (rad)
angular velocity of the joint4 | 37 | -Inf | Inf | joint4 | hinge | angle (rad)
angular velocity of the joint5 | 38 | -Inf | Inf | joint5 | hinge | angle (rad)
angular velocity of the joint6 | 39 | -Inf | Inf | joint6 | hinge | angle (rad)
angular velocity of the joint7 | 40 | -Inf | Inf | joint7 | hinge | angle (rad)
angular velocity of the joint8 | 41 | -Inf | Inf | joint8 | hinge | angle (rad)
angular velocity of the joint9 | 42 | -Inf | Inf | joint9 | hinge | angle (rad)
angular velocity of the joint10 | 43 | -Inf | Inf | joint10 | hinge | angle (rad)
angular velocity of the joint11 | 44 | -Inf | Inf | joint11 | hinge | angle (rad)
angular velocity of the joint12 | 45 | -Inf | Inf | joint12 | hinge | angle (rad)
angular velocity of the joint13 | 46 | -Inf | Inf | joint13 | hinge | angle (rad)
angular velocity of the joint14 | 47 | -Inf | Inf | joint14 | hinge | angle (rad)

## Sheet2
Action space:
Action space: | Num
D_amp | 0
D_phase | 1
D_lam | 2
L_amp | 3
L_phase | 4
L_lam | 5
tau | 6
Observation space:
Observation space: | Num | min | max
time_step | 0 | 0 | inf
gait_type | 1 | 0 | 10
stride_ratio | 2 | 0 | 1
D_amp | 3 | 0 | 90
D_phase | 4 | 0 | 360
D_lam | 5 | -10 | 10
L_amp | 6 | 0 | 90
L_phase | 7 | 0 | 360
L_lam | 8 | -10 | 10
tau | 9 | 1 | 6
acc_x | 10 | -1000 | 1000
acc_y | 11 | -1000 | 1000
acc_z | 12 | -1000 | 1000
gyro_x | 13 | -100 | 100
gyro_y | 14 | -100 | 100
gyro_z | 15 | -100 | 100
pos_joint1 | 16 | -2 | 2
pos_joint2 | 17 | -2 | 2
pos_joint3 | 18 | -2 | 2
pos_joint4 | 19 | -2 | 2
pos_joint5 | 20 | -2 | 2
pos_joint6 | 21 | -2 | 2
pos_joint7 | 22 | -2 | 2
pos_joint8 | 23 | -2 | 2
pos_joint9 | 24 | -2 | 2
pos_joint10 | 25 | -2 | 2
pos_joint11 | 26 | -2 | 2
pos_joint12 | 27 | -2 | 2
pos_joint13 | 28 | -2 | 2
pos_joint14 | 29 | -2 | 2
vel_joint1 | 30 | -100 | 100
vel_joint2 | 31 | -100 | 100
vel_joint3 | 32 | -100 | 100
vel_joint4 | 33 | -100 | 100
vel_joint5 | 34 | -100 | 100
vel_joint6 | 35 | -100 | 100
vel_joint7 | 36 | -100 | 100
vel_joint8 | 37 | -100 | 100
vel_joint9 | 38 | -100 | 100
vel_joint10 | 39 | -100 | 100
vel_joint11 | 40 | -100 | 100
vel_joint12 | 41 | -100 | 100
vel_joint13 | 42 | -100 | 100
vel_joint14 | 43 | -100 | 100
torque_joint1 | 44 | -10 | 10
torque_joint2 | 45 | -10 | 10
torque_joint3 | 46 | -10 | 10
torque_joint4 | 47 | -10 | 10
torque_joint5 | 48 | -10 | 10
torque_joint6 | 49 | -10 | 10
torque_joint7 | 50 | -10 | 10
torque_joint8 | 51 | -10 | 10
torque_joint9 | 52 | -10 | 10
torque_joint10 | 53 | -10 | 10
torque_joint11 | 54 | -10 | 10
torque_joint12 | 55 | -10 | 10
torque_joint13 | 56 | -10 | 10
torque_joint14 | 57 | -10 | 10
pos_head_x | 58 | -inf | inf
pos_head_y | 59 | -inf | inf
pos_head_z | 60 | -inf | inf
pos_com_x | 61 | -inf | inf
pos_com_y | 62 | -inf | inf
pos_com_z | 63 | -inf | inf
quat_head_w | 64 | -1 | 1
quat_head_x | 65 | -1 | 1
quat_head_y | 66 | -1 | 1 | Low: | 0 | 0 | 0 | 0 | -10 | 0 | 0 | -10 | 1 | -1000 | -1000 | -1000 | -100 | -100 | -100 | -2 | -2 | -2 | -2 | -2 | -2 | -2 | -2 | -2 | -2 | -2 | -2 | -2 | -2 | -100 | -100 | -100 | -100 | -100 | -100 | -100 | -100 | -100 | -100 | -100 | -100 | -100 | -100 | -10 | -10 | -10 | -10 | -10 | -10 | -10 | -10 | -10 | -10 | -10 | -10 | -10 | -10 | -inf | -inf | -inf | -inf | -inf | -inf | -1 | -1 | -1 | -1 | -1 | -1 | -1 | -1
quat_head_z | 67 | -1 | 1 | -> | [ 0, | 0, | 0, | 0, | -10, | 0, | 0, | -10, | 1, | -1000, | -1000, | -1000, | -100, | -100, | -100, | -2, | -2, | -2, | -2, | -2, | -2, | -2, | -2, | -2, | -2, | -2, | -2, | -2, | -2, | -100, | -100, | -100, | -100, | -100, | -100, | -100, | -100, | -100, | -100, | -100, | -100, | -100, | -100, | -10, | -10, | -10, | -10, | -10, | -10, | -10, | -10, | -10, | -10, | -10, | -10, | -10, | -10, | -inf, | -inf, | -inf, | -inf, | -inf, | -inf, | -1, | -1, | -1, | -1, | -1, | -1, | -1, | -1]
quat_com_w | 68 | -1 | 1 | High: | inf | 1 | 90 | 360 | 10 | 90 | 360 | 10 | 6 | 1000 | 1000 | 1000 | 100 | 100 | 100 | 2 | 2 | 2 | 2 | 2 | 2 | 2 | 2 | 2 | 2 | 2 | 2 | 2 | 2 | 100 | 100 | 100 | 100 | 100 | 100 | 100 | 100 | 100 | 100 | 100 | 100 | 100 | 100 | 10 | 10 | 10 | 10 | 10 | 10 | 10 | 10 | 10 | 10 | 10 | 10 | 10 | 10 | inf | inf | inf | inf | inf | inf | 1 | 1 | 1 | 1 | 1 | 1 | 1 | 1
quat_com_x | 69 | -1 | 1 | -> | [ inf, | 1, | 90, | 360, | 10, | 90, | 360, | 10, | 6, | 1000, | 1000, | 1000, | 100, | 100, | 100, | 2, | 2, | 2, | 2, | 2, | 2, | 2, | 2, | 2, | 2, | 2, | 2, | 2, | 2, | 100, | 100, | 100, | 100, | 100, | 100, | 100, | 100, | 100, | 100, | 100, | 100, | 100, | 100, | 10, | 10, | 10, | 10, | 10, | 10, | 10, | 10, | 10, | 10, | 10, | 10, | 10, | 10, | inf, | inf, | inf, | inf, | inf, | inf, | 1, | 1, | 1, | 1, | 1, | 1, | 1, | 1]
quat_com_y | 70 | -1 | 1
quat_com_z | 71 | -1 | 1